## Vert
|  | mm | inch |  |  |  | a = r_circumcircle = hexagon edge
hex | d_i | 35 | 1.378 | 1 | 3/8 | 8 | d_c = 2*a
hex | a_c | 20.2073 | 0.79556 | 0 | 13/16 | 16 | d_i = sqrt(3)*a
hex | d_c | 40.4145 | 1.5911 | 1 | 5/8 | 8
hex | a_i | 17.5 | 0.68898 | 0 | 11/16 | 16
paper_h | w | 279.4 | 11
paper_h | h | 215.9 | 8.5
ratio
hex::paper_h | d_i/w | 0.12527
paper_h::paper_h | h/w | 0.77273
hex::hex | d_c/d_i | 1.1547 | (d_c is the eq tri side length)
hex::hex | h_i/d_i | 0.86603 | (reciprical of above, but d_i is the eq tri side length)
|  | pixels | pixels_round | %error
paper_h | w | 1288 | 1288 | 0%
paper_h | h | 995.2727 | 995 | -0.0274%
hex | d_i (w) | 166.3457 | 166 | -0.2078% | TRUE | --> used as width
hex | d_c | 192.0795 | 192 | -0.0414% | TRUE | (close enough to 2*a)
hex | r_i (w/2) | 83.1729 | 83 | -0.2078% | TRUE | --> used as half width
hex | h_i (h) | 144.0596 | 144 | -0.0414% | TRUE | --> used as height
hex | a (e) | 96.0398 | 96 | -0.0414% | TRUE | --> used as edge; needs to be even
|  | ratio | ratio_floor | %error
1x1h::hex | max Hex w | 7.7429
1x1h::hex | w1 | 7.7429 | 7 | -9.595% | TRUE
1x1h::hex | w2 | 7.2429 | 7 | -3.354% | TRUE
1x1h::hex | h | 6.5754 | 6 | -8.751% | TRUE
Tessellation Edge-Vertical Orientation
x += r_i
y += h_i
x += 2r_i
y += 0
Note on D25: [Threaded comment] Your version of Excel allows you to read this threaded comment; however, any edits to it will get removed if the file is opened in a newer version of Excel. Learn more: https://go.microsoft.com/fwlink/?linkid=870924 Comment: add a 5 pixel buffer here
Note on G25: [Threaded comment] Your version of Excel allows you to read this threaded comment; however, any edits to it will get removed if the file is opened in a newer version of Excel. Learn more: https://go.microsoft.com/fwlink/?linkid=870924 Comment: Needs to be even so r_i can be discreet
Note on G26: [Threaded comment] Your version of Excel allows you to read this threaded comment; however, any edits to it will get removed if the file is opened in a newer version of Excel. Learn more: https://go.microsoft.com/fwlink/?linkid=870924 Comment: Needs to be even so r_i can be discreet
Note on G27: [Threaded comment] Your version of Excel allows you to read this threaded comment; however, any edits to it will get removed if the file is opened in a newer version of Excel. Learn more: https://go.microsoft.com/fwlink/?linkid=870924 Comment: if negative, then hex placement will err on leaving a gap
Note on G28: [Threaded comment] Your version of Excel allows you to read this threaded comment; however, any edits to it will get removed if the file is opened in a newer version of Excel. Learn more: https://go.microsoft.com/fwlink/?linkid=870924 Comment: if negative, then hex placement will err on leaving a gap
Note on G29: [Threaded comment] Your version of Excel allows you to read this threaded comment; however, any edits to it will get removed if the file is opened in a newer version of Excel. Learn more: https://go.microsoft.com/fwlink/?linkid=870924 Comment: if negative, then hex placement will err on leaving a gap ALSO Needs to be even
Note on G33: [Threaded comment] Your version of Excel allows you to read this threaded comment; however, any edits to it will get removed if the file is opened in a newer version of Excel. Learn more: https://go.microsoft.com/fwlink/?linkid=870924 Comment: if negative, then hex placement will err on leaving a gap
Note on G34: [Threaded comment] Your version of Excel allows you to read this threaded comment; however, any edits to it will get removed if the file is opened in a newer version of Excel. Learn more: https://go.microsoft.com/fwlink/?linkid=870924 Comment: if negative, then hex placement will err on leaving a gap
Note on D35: [Threaded comment] Your version of Excel allows you to read this threaded comment; however, any edits to it will get removed if the file is opened in a newer version of Excel. Learn more: https://go.microsoft.com/fwlink/?linkid=870924 Comment: total height = d_c for first, then h_i for additional
Note on G35: [Threaded comment] Your version of Excel allows you to read this threaded comment; however, any edits to it will get removed if the file is opened in a newer version of Excel. Learn more: https://go.microsoft.com/fwlink/?linkid=870924 Comment: if negative, then hex placement will err on leaving a gap